## 充电电流范围
| 1K | 1.5K | 2K | 3K | 4K | 5K | 6K
12V | 30A | 45A | 60A
24V | 20A | 25A | 30A | 40A | 60A
48V |  |  |  | 20A | 30A | 35A | 40A
最小电流为10A，每5A一个档位。

## EP3000Plus(ID=10)
Address | DeviceId | RegisterType | RegisterName | DispalyName | Coefficient | Unit | Min | Max | Default | Level | Note
30000 | 10 | RO | type of machine | type of machine | 1 |  |  |  | 4100 |  | 0:EP2000PRO 2:PV2000PRO 3:EP3300LV/EP3000Plus 4100:EP3300TLV
30001 | 10 | RO | SoftwareVersion | Software version | 1
30002 | 10 | RO | WorkState | work state | 1 | [5 empty] | SELF_CHECK=0, BACKUP=1, LINE=2, STOP=3, DEBUG=4, SOFT_START=5, POWER_OFF=6, STANDBY=7,
30003 | 10 | RO | BatClass |  | 1 | V | 12 | 48 |  |  | 12,24,48
30004 | 10 | RO | RatedPower | Rated power | 1 | W
30005 | 10 | RO | Input AC Volt | Input Volt | 0.1 | V
30006 | 10 | RO | Input AC Freq | Input Freq | 0.1 | Hz
30007 | 10 | RO | Output AC Volt | Output Volt | 1 | V
30008 | 10 | RO | Output AC Freq | Output Freq | 0.1 | Hz
30009 | 10 | RO | Output AC Curr | Output I | 0.1 | A
30010 | 10 | RO | Output AC Active Power | Output P | 1 | W
30011 | 10 | RO | Output AC Apparent Power | Output S | 1 | VA
30012 | 10 | RO | Load Percent | LoadPercent | 1 | %
30013 | 10 | RO | [8 empty] | reserved
30014 | 10 | RO | BatteryVoltage | Battery voltage | 0.1 | V
30015 | 10 | RO | BatteryCurrent | Battery current | 0.1 | A
30016 | 10 | RO | BatteryTemperature | battery temperature | 1 | ℃
30017 | 10 | RO | BatterySOC | battery SOC | 1 | %
30018 | 10 | RO | radiator TEMP | radiator temperature | 1 | ℃
30019 | 10 | RO | [8 empty] | reserved
30020 | 10 | RO | BuzzerState | [7 empty] | 0->normal,1->silence
30021 | 10 | RO | SystemFaultID |  | 1 | [5 empty] | refer to <EP3300故障码>
30022 | 10 | RO | SystemAlarmID |  | 1 | [5 empty] | refer to <EP3300报警码>
30023 | 10 | RO | [8 empty] | reserved
30024 | 10 | RO | GridChargeFlag |  | 1 | [5 empty] | 1->Grid charge,0->Grid no charge
30025 | 10 | RO | GridState | GridState | [6 empty] | 0->no grid, 1->normal, 2->abnormal
30026 | 10 | RO | [8 empty] | reserved
30030 | 10 | RO | L1 input voltage | L1 input voltage | 0.1 | V
30031 | 10 | RO | L2 input voltage | L2 input voltage | 0.1 | V
30032 | 10 | RO | L12 input voltage | L12 input voltage | 0.1 | V
30033 | 10 | RO | input frequency | input frequency | 0.1 | HZ
30034 | 10 | RO | [8 empty] | reserved
30035 | 10 | RO | [8 empty] | reserved
30036 | 10 | RO | L1 ouput voltage | L1 ouput voltage | 0.1 | V
30037 | 10 | RO | L1 output current | L1 output current | 0.1 | A
30038 | 10 | RO | L1 output PLoad | L1 output PLoad | 1 | W
30039 | 10 | RO | L1 output SLoad | L1 output SLoad | 1 | VA
30040 | 10 | RO | L1 ouput load percent | L1 ouput load percent | 1 | %
30041 | 10 | RO | L2 output voltage | L2 output voltage | 0.1 | V
30042 | 10 | RO | L2 output current | L2 output current | 0.1 | A
30043 | 10 | RO | L2 output PLoad | L2 output PLoad | 1 | W
30044 | 10 | RO | L2 output Sload | L2 output Sload | 1 | VA
30045 | 10 | RO | L2 output load percent | L2 output load percent | 1 | %
30046 | 10 | RO | L12 output voltage | L12 output voltage | 0.1 | V
30047 | 10 | RO | output frequency | output frequency | 0.1 | HZ
30048 | 10 | RO | Total PLoad | Total PLoad | 1 | W
30049 | 10 | RO | Total Sload | Total Sload | 1 | VA
30050 | 10 | RO | Total load percent | Total load percent | 1 | %
30051 | 10 | RO | [8 empty] | reserved
30052 | 10 | RO | [8 empty] | reserved
30053 | 10 | RO | [8 empty] | reserved
30054 | 10 | RO | [8 empty] | reserved
30055 | 10 | RO | [8 empty] | reserved
30056 | 10 | RO | [8 empty] | reserved
30057 | 10 | RO | [8 empty] | reserved
30058 | 10 | RO | [8 empty] | reserved
30059 | 10 | RO | [8 empty] | reserved
31000 | 10 | RW | GridFrequencyType | Grid frequency type | 1 |  | 0 | 1 |  | 1 | 0->50HZ,1->60HZ
31001 | 10 | RW | GridVoltageType | Grid voltage type | 1 | V |  |  |  | 1 | 100V,110V,120V
31002 | 10 | RW | ShutdownVoltage | Shutdown voltage | 0.1 | V |  |  |  | 1 | 12V:[10v,11V] , default value is 10.5V,设置步长0.5V
31003 | 10 | RW | AbsorptionChargeVoltage | Absorption charge voltage | 0.1 | V |  |  |  | 1 | 12V:[13.8V,14.5V] , default value is 14.1V,设置步长0.1V
31004 | 10 | RW | FloatChargeVoltage | Float Charge Voltage | 0.1 | V |  |  |  | 1 | 12V:[13.5V,13.7V] , default value is 13.5V,设置步长0.1V
31005 | 10 | RW | BulkCurrent | Bulk Current | 1 | A |  |  |  | 1 | 可设置最大充电电流需根据额定功率，电池电压确定，请参考《充电电流范围》
31006 | 10 | RW | Buzzer | Buzzer | 1 |  | 0 | 1 |  | 1 | 1->silence, 0->normal
31007 | 10 | RW | EnableGridCharge | enable grid charge | 1 |  | 0 | 1 |  | 1 | 0->enable, 1->disable
31008 | 10 | RW | EnKeySound | EnKeySound | [5 empty] | 1 | 0->enable, 1->disable
31009 | 10 | RW | EnableBacklight | Enable backlight | 1 |  | 0 | 1 |  | 1 | 1->enable,0->disable
31014 | 10 | RW | Point2Inv | Point2Inv | 0.1 | V |  |  |  | 1 | 12V机器：[13.0V~14.5V]， 设置步长0.5V
31015 | 10 | RW | Point2Grid | Point2Grid | 0.1 | V |  |  |  | 1 | 12V机器：[10.5V~12V]， 设置步长0.5V
31020 | 10 | RW | PowerSavingModeEnable | Power saving mode enable | 1 |  | 0 | 1 |  | 1 | 0:disable,1:enable
31021 | 10 | RW | SearchTime | search time | 1 | S | 5 | 30 | 5 | 1 | 5,30s(default value is 30s)
31022 | 10 | RW | OutputSourcePriority | Output source priority | 1 |  | 0 | 1 |  | 1 | 0:grid,1:battery
31023 | 10 | RW | ACInputVoltageRange | AC input voltage range | 1 |  | 0 | 1 |  | 1 | 0->wide,1->narrow
31024 | 10 | RW | [8 empty] | reserved
31025 | 10 | RW | [8 empty] | reserved
31026 | 10 | RW | [8 empty] | reserved
31027 | 10 | RW | [8 empty] | reserved
31028 | 10 | RW | [8 empty] | reserved
31100 | 10 | RW | BatteryVoltageCalibrationCoefficient | Battery voltage calibration coefficient | 1 |  |  |  |  | 1 | [13107,19660] | X=(实际值/显示值)*上次标定值
31101 | 10 | RW | BatteryCurrentCalibrationCoefficient | Battery charge current calibration coefficient | 1 |  |  |  |  | 1 | [13107,19660] | X=(实际值/显示值)*上次标定值
31102 | 10 | RW | Input AC Volt CalibrationCoefficient | Input AC Volt CalibrationCoefficient | 1 |  |  |  |  | 1 | [13107,19660] | X=(实际值/显示值)*上次标定值
31103 | 10 | RW | Output AC Volt CalibrationCoefficient | Output AC Volt CalibrationCoefficient | 1 |  |  |  |  | 1 | [13107,19660] | X=(实际值/显示值)*上次标定值
31104 | 10 | RW | Output AC Curr CalibrationCoefficient | Output AC Curr CalibrationCoefficient | 1 |  |  |  |  | 1 | [13107,19660] | X=(实际值/显示值)*上次标定值
31105 | 10 | RW | Battery Discharge CurrentCalibrationCoefficient | Battery Discharge CurrentCalibrationCoefficient | 1 |  |  |  |  | 1 | [13107,19660] | X=(实际值/显示值)*上次标定值
31106 | 10 | RW | [9 empty] | X=(实际值/显示值)*上次标定值
31107 | 10 | RW | [9 empty] | X=(实际值/显示值)*上次标定值
31108 | 10 | RW | [9 empty] | X=(实际值/显示值)*上次标定值
31109 | 10 | RW | [8 empty] | reserved
31110 | 10 | RW | [8 empty] | reserved
31111 | 10 | RW | L1 input voltage calibration coefficient | L1 input voltage calibration coefficient | 1 |  |  |  |  | 1 | [13107,19660] | X=(实际值/显示值)*上次标定值
31112 | 10 | RW | L1 output voltage calibration coefficient | L1 output voltage calibration coefficient | 1 |  |  |  |  | 1 | [13107,19660] | X=(实际值/显示值)*上次标定值
31113 | 10 | RW | L1 load current calibration coefficient | L1 load current calibration coefficient | 1 |  |  |  |  | 1 | [13107,19660] | X=(实际值/显示值)*上次标定值
31114 | 10 | RW | L2 input voltage calibration coefficient | L2 input voltage calibration coefficient | 1 |  |  |  |  | 1 | [13107,19660] | X=(实际值/显示值)*上次标定值
31115 | 10 | RW | L2 output voltage calibration coefficient | L2 output voltage calibration coefficient | 1 |  |  |  |  | 1 | [13107,19660] | X=(实际值/显示值)*上次标定值
31116 | 10 | RW | L2 load current calibration coefficient | L2 load current calibration coefficient | 1 |  |  |  |  | 1 | [13107,19660] | X=(实际值/显示值)*上次标定值
31117 | [10 empty] | reserved
31118 | [10 empty] | reserved
31119 | [10 empty] | reserved
31200 | 10 | RW | InverterSerialNumberHigh | Inverter Serial number High | 1 | [5 empty] | 0~65535
31201 | 10 | RW | InverterSerialNumberLow | Inverter Serial number Low | 1 | [5 empty] | 0~65535

## EP3000Plus erro code
Fault code | meaning | description
1 | fan error
2 | Over temperature
3 | Battery voltage is too high
4 | Battery voltage is too Low
5 | short
6 | Inverter output voltage is high
7 | over load
11 | Main relay failed
28 | rated load recognition failed
41 | Grid Volt Low
42 | Grid Volt High
43 | Grid Freq Low
44 | Grid Freq High
51 | Over current
58 | Inverter output voltage is low

## EP3000PlusV alarm code
Charger Warning message 1
Bit | meaning | description
0 | inverter over temperature | 0：normal 1：fault
1 | battery over temperature | 0：normal 1：fault
2 | Battery voltage is too high | 0：normal 1：fault
3 | Battery voltage is too Low | 0：normal 1：fault
4 | over load | 0：normal 1：fault
5 |  | reserved
6 |  | reserved
7 |  | reserved
8 |  | reserved
9 |  | reserved
10 |  | reserved
11 |  | reserved
12 |  | reserved
13 |  | reserved
14 |  | reserved
15 |  | reserved

## Translation for MODBUS RTU Intr
The ModBus communication protocol is divided into RTU protocol and ASCII protocol. The following is a brief introduction of ModBus RTU protocol as follows:
1. Communication protocol
(1) Communication transmission method:
The communication transmission is divided into an independent message header and the coded data sent. The following communication transmission method definitions are also compatible with the MODBUS RTU communication protocol:
Encoding 8-bit binary
Start bit 1 bit
Data bits 8 bits
Parity bit None
Stop bit 1
Error checking
Initial structure = ≥4 bytes of time
Address code = 1 byte
Function code = 1 byte
Data area = N bytes
Error check = 16-bit CRC code
End structure = ≥4 bytes of time
Address code: The address code is the first byte transmitted by communication. This byte indicates that the slave with the address code set by the user will receive the information sent by the master. And each slave has a unique address code, and the response loopback starts with its own address code. The address code sent by the master indicates the address of the slave to which it will be sent, and the address code sent by the slave indicates the address of the slave to be sent back.
Function code: the second byte of communication transmission. The ModBus communication protocol defines the function number as 1 to 127. Generally, only part of the function codes are used. Send as the host request, tell the slave what action to perform through the function code. As a response from the slave, the function code sent by the slave is the same as the function code sent from the master, and it indicates that the slave has responded to the master to perform operations. If the highest bit of the function code sent by the slave is 1 (for example, the function code is large and 127 at the same time), it indicates that the slave does not respond to the operation or sends an error.
Data area: The data area is different according to different function codes. The data area can be the actual value, the set point, the address sent by the host to the slave or the address sent from the slave to the host.
CRC code: Two-byte error detection code.
(2) Communication protocol:
When the communication command is sent to the slave, the device that matches the corresponding address code receives the communication command, removes the address code, reads the information, and if there is no error, executes the corresponding task; then returns the execution result to the sender. The returned information includes the address code, the function code for executing the action, the data of the result after executing the action and the error check code. If there is an error, no information will be sent.
1. Information frame structure
Address Code | Function code | Data area | Error check code
8 bits | 8 bits | N × 8 bits | 16 bits
Address code: The address code is the first byte (8 bits) of the message frame, from 0 to 255. This byte indicates that the slave with the address set by the user will receive the information sent by the master. Each slave must have a unique address code, and only the slaves that match the address code can respond to the echo. When the slave sends back information, the corresponding address code indicates where the information comes from.
Function code: The function code sent by the master tells the slave what task to perform. The function codes listed in Table 1-1 have specific meanings and operations.
Code | meaning | operations
3 | Read data | Read one or more binary values in the current register
6 | Reset single register | Write the set binary value to single register
16 | Reset multiple registers | Write the set binary value to multiple registers
Data area: The data area contains what actions need to be performed by the slave or the return information collected by the slave. This information can be numeric values, reference addresses, and so on. For example, if the function code tells the slave to read the value of the register, the data area must contain the starting address and read length of the register to be read. For different slaves, the address and data information are different.
Error check code: The master or slave can use the check code to judge whether the received information is wrong. Sometimes, due to electronic noise or some other interference, the information will change slightly during the transmission. The error check code ensures that the master or slave does not work on the information that is wrong during the transmission. This increases the safety and efficiency of the system. The error check adopts CRC-16 check method.
Note: The format of the information frame is basically the same: address code, function code, data area and error check code.
2. Error checking
Redundant cyclic code (CRC) contains 2 bytes, namely 16-bit binary. The CRC code is calculated by the sending device and placed at the end of the sending message. The device receiving the information recalculates the CRC code of the received information, and compares whether the calculated CRC code matches the received one. If the two do not match, it indicates an error.
The calculation method of the CRC code is to first preset the 16-bit registers to all 1. Then gradually process every 8 bits of data information. When calculating the CRC code, only 8 data bits, start bit and stop bit are used. If there is a parity check bit, it also includes the parity check bit, and they do not participate in the CRC code calculation.
When calculating the CRC code, the 8-bit data is XORed with the data in the register, and the result obtained is shifted by one byte to the low, and the highest bit is filled with 0. Check the lowest bit again, if the lowest bit is 1, XOR the contents of the register with the preset number, if the lowest bit is 0, no XOR operation will be performed.
This process has been repeated 8 times. After the 8th shift, the next 8 bits are XORed with the contents of the current register. This process is repeated 8 times as above. When all the data information is processed, the content of the final register is the CRC code value. The low byte of the data in the CRC code is sent and received first.
The steps to calculate the CRC code are: The preset 16-bit register is hexadecimal FFFF (that is, all 1). Call this register CRC register;
The preset 16-bit register is hexadecimal FFFF (that is, all 1). Call this register CRC register; XOR the first 8-bit data with the low bit of the 16-bit CRC register, and put the result in the CRC register; Shift the contents of the register one bit to the right (toward the low bit), fill the highest bit with 0, and check the lowest bit; If the lowest bit is 0: repeat step 3 (shift again); if the lowest bit is 1: XOR the CRC register with the polynomial A001 (1010 0000 0000 0001); Repeat steps 3 and 4 until you shift to the right 8 times, so that the entire 8-bit data has been processed; Repeat steps 2 to 5 to process the next 8-bit data; The finally obtained CRC register is the CRC code. When sending data, the high byte of CRC comes after and the low byte comes first. 3. Function code 03, read point and return value: The instrument adopts Modbus RTU communication protocol. Using communication commands, you can read points ("holding registers") or return values ​​("input registers"). Both the holding and input registers are 16-bit (2-byte) values, with the high order first. In this way, the read point and return value for the slave are both 2 bytes. The maximum number of registers that can be read at one time is 60. Since some programmable controllers do not use the function code 03, the function code 03 is used as the read point and return value. The command format that the slave responds to is the slave address, function code, data area and CRC code. The register data in the data area is the high byte of every two bytes first. 4. Function code 06, single point save The master uses this command to save the single point data to the memory of the slave. The slave also uses this function code to send back information to the master. 5. Function code 16, multiple save The master uses this command to save multiple data to the memory of the slave. The slave also uses this function code to send back information to the master. 6, the slave abnormal response mechanism When the slave receives the data from the master, if the data is abnormal, it will send an abnormal data frame to the slave.
Slave address code | Error code | Abnormal code | Check code
8 bits | 8 bits | 8 bits | 16 bits
Address code: | slave address code
Error code: | request function code +0x80
Exception code: | 1->Function code not supported
2->The register start address is wrong
3->Wrong number of registers
4->Parameter error
Check code: | Same as above
7. Response mechanism for successful register write Slave address code Write function code
Slave address code | Write function code | Start address | Number of registers | Check code
8 bits | 8 bits | 16 bits | 16 bits | 16 bits
8. Read register response mechanism
Address code | function code | Number of bytes | Register value Check code | code
8 bits | 8 bits | 8 bits | Number of registers * 16 bits | 16 bits
address code: | Slave address code
Function code | Read function code
Number of bytes | Number of registers*2
9. Read the register frame
Address code | function code | Start address | Number of registers | Check code
8 bits | 8 bits | 16 bits | 16 bits | 16 bits
10. Write multiple register frame format
Address code | function code | Start address | Number of registers N | Number of bytes | Register value | Check code
8 bits | 8 bits | 16 bits | 16 bits | 8 bits | N*16 bits | 16 bits
2*N
(3) Communication protocol: |  | Communication settings
Serial port settings:COM1
Serial port number :9600
Baud rate : NONE
Check digit
Data rate: 8
Data bit : 8
Stop bit : 1
For example, 01 03 27 11 00 01 DE BB is to read the contents of register 10001 for the device with address 1.